## Sample Calculations
| GEOMETRY | [7 empty] | DISTANCE (COUNT)
[8 empty] | N | E | S | W | MIN
Diameter | 100 | mm |  |  |  |  | Measured | 31.6228 | 44.7214 | 70.7107 | 63.2456 | 31.6228
Diagonal | 70.7107 | [5 empty] | Count - min | 0 | 13.0986 | 39.0879 | 31.6228
| X | Y | Angle |  |  |  | Smallest | 1000 | 13.0986 | 39.0879 | 31.6228 | 13.0986
N | 0 | 50 | 45 | 0.7854 |  |  | Estimate | 28.806
E | 50 | 0 | 45 | 0.7854
S | 0 | -50 | 45 | 0.7854
W | -50 | 0 | 45 | 0.7854
Target | 10 | 20
Should be |  |  | 31.6228
Estimate | 28.81
| NORTH | EAST | SOUTH | WEST
Radius | 28.81 | 41.9086 | 67.8979 | 60.4328
| estimate | Next | a=e + E | b | c | A(Radians) |  | X | Y | Angle | xs | ys
N-E | 28.81 | 13.0986 | 41.9086 | 28.81 | 70.7107 | 0.018034 |  | 0 | 50 | 0.76736 | 20.0011 | 29.2642
E-S | 28.81 | 39.0879 | 67.8979 | 41.9086 | 70.7107 | 1.2003 |  | 50 | 0 | 0.41486 | 11.6463 | 16.8916
S-W | 28.81 | 31.6228 | 60.4328 | 67.8979 | 70.7107 | 0.90144 |  | 0 | -50 | 1.6868 | 7.8612 | 17.4413
W-N | 28.81 | 0 | 28.81 | 60.4328 | 70.7107 | 0.41469 |  | -50 | 0 | 0.37071 | 6.3276 | 21.8935
Average X | 11.4591
Average Y = | 21.3726 | [11 empty] | This illustrates a pellet landing at location (10,20)
Estimate | 30.8356 | Use this value for the next estimate
Since the pellet landed closest to the North Sensor, all calculations are relative to N
This illustrates the location of the estimate (e) and how the estimate is incorporated into the remaining three sides